## Runtime Modifiable Parameters
ID | Property Name | Type | Description | SDK Permission (336/336L) | ROS Permission (336/336L) | Range | ROS get | ROS set | ROS reset
2 | OB_PROP_LDP_BOOL | Bool | LDP switch | R/W | _/W | Bool value(min:0, max:1, step:1) | Not supported yet | service: set_ldp
3 | OB_PROP_LASER_BOOL | Bool | Laser switch
4 | OB_PROP_LASER_PULSE_WIDTH_INT | Int | laser pulse width
5 | OB_PROP_LASER_CURRENT_FLOAT | Float | Laser current (uint: mA)
6 | OB_PROP_FLOOD_BOOL | Bool | IR flood switch
7 | OB_PROP_FLOOD_LEVEL_INT | Int | IR flood level
8 | OB_PROP_TEMPERATURE_COMPENSATION_BOOL | Bool | Enable/disable temperature compensation * | R/W | _/_ | Bool value(min:0, max:1, step:1)
14 | OB_PROP_DEPTH_MIRROR_BOOL | Bool | Depth mirror | R/W | _/W | Bool value(min:0, max:1, step:1) | Not supported yet | service: set_depth_mirror
15 | OB_PROP_DEPTH_FLIP_BOOL | Bool | Depth flip | R/W | _/W | Bool value(min:0, max:1, step:1) | Not supported yet | service: set_depth_flip
16 | OB_PROP_DEPTH_POSTFILTER_BOOL | Bool | Depth Postfilter
17 | OB_PROP_DEPTH_HOLEFILTER_BOOL | Bool | Depth Holefilter
18 | OB_PROP_IR_MIRROR_BOOL | Bool | IR mirror | R/W | _/W | Bool value(min:0, max:1, step:1) | Not supported yet | service: set_ir_mirror, set_left_ir_mirror
19 | OB_PROP_IR_FLIP_BOOL | Bool | IR flip | R/W | _/W | Bool value(min:0, max:1, step:1) | Not supported yet | service: set_ir_flip, set_left_ir_flip
22 | OB_PROP_MIN_DEPTH_INT | Int | Minimum depth threshold
23 | OB_PROP_MAX_DEPTH_INT | Int | Maximum depth threshold
24 | OB_PROP_DEPTH_NOISE_REMOVAL_FILTER_BOOL | Bool | Software filter switch | R/W | R/W | Bool value(min:0, max:1, step:1) | topic : depth_filters/status | service: set_filter
32 | OB_PROP_LDP_STATUS_BOOL | Bool | LDP status | R/_ | R/_ | Bool value(min:0, max:1, step:1) | service: get_ldp_status | Not supported yet
40 | OB_PROP_DEPTH_NOISE_REMOVAL_FILTER_MAX_DIFF_INT | Int | maxdiff for depth noise removal filter | R/W | R/W |  | topic : depth_filters/status | service: set_filter
41 | OB_PROP_DEPTH_NOISE_REMOVAL_FILTER_MAX_SPECKLE_SIZE_INT | Int | maxSpeckleSize for depth noise removal filter | R/W | R/W |  | topic : depth_filters/status | service: set_filter
42 | OB_PROP_DEPTH_ALIGN_HARDWARE_BOOL | Bool | Hardware d2c is on | R/W | _/_ | Bool value(min:0, max:1, step:1)
43 | OB_PROP_TIMESTAMP_OFFSET_INT | Int | Timestamp adjustment
61 | OB_PROP_HARDWARE_DISTORTION_SWITCH_BOOL | Bool | Hardware distortion switch Rectify
62 | OB_PROP_FAN_WORK_MODE_INT | Int | Fan mode switch
63 | OB_PROP_DEPTH_ALIGN_HARDWARE_MODE_INT | Int | Multi-resolution D2C mode
64 | OB_PROP_ANTI_COLLUSION_ACTIVATION_STATUS_BOOL | Bool | Anti_collusion activation status
75 | OB_PROP_DEPTH_PRECISION_LEVEL_INT | Int | the depth precision level, which may change the depth frame data unit, needs to be confirmed through the ValueScale interface of * DepthFrame
76 | OB_PROP_TOF_FILTER_RANGE_INT | Int | tof filter range configuration
79 | OB_PROP_LASER_MODE_INT | Int | laser mode, the firmware terminal currently only return 1: IR Drive, 2: Torch
80 | OB_PROP_RECTIFY2_BOOL | Bool | brt2r-rectify function switch (brt2r is a special module on mx6600), 0: Disable, 1: Rectify Enable
81 | OB_PROP_COLOR_MIRROR_BOOL | Bool | Color mirror | R/W | _/W | Bool value(min:0, max:1, step:1) | Not supported yet | service: set_color_mirror
82 | OB_PROP_COLOR_FLIP_BOOL | Bool | Color flip | R/W | _/W | Bool value(min:0, max:1, step:1) | Not supported yet | service: set_color_flip
83 | OB_PROP_INDICATOR_LIGHT_BOOL | Bool | Indicator switch, 0: Disable, 1: Enable
85 | OB_PROP_DISPARITY_TO_DEPTH_BOOL | Bool | Disparity to depth switch, false: switch to software disparity convert to depth, true: switch to hardware disparity convert to depth | R/W | _/_ | Bool value(min:0, max:1, step:1)
86 | OB_PROP_BRT_BOOL | Bool | BRT function switch (anti-background interference), 0: Disable, 1: Enable
87 | OB_PROP_WATCHDOG_BOOL | Bool | Watchdog function switch, 0: Disable, 1: Enable
88 | OB_PROP_EXTERNAL_SIGNAL_RESET_BOOL | Bool | External signal trigger restart function switch, 0: Disable, 1: Enable | R/W | _/_ | Bool value(min:0, max:1, step:1)
89 | OB_PROP_HEARTBEAT_BOOL | Bool | Heartbeat monitoring function switch, 0: Disable, 1: Enable | R/W | _/_ | Bool value(min:0, max:1, step:1)
90 | OB_PROP_DEPTH_CROPPING_MODE_INT | Int | Depth cropping mode device: OB_DEPTH_CROPPING_MODE
91 | OB_PROP_D2C_PREPROCESS_BOOL | Bool | D2C preprocessing switch (such as RGB cropping), 0: off, 1: on
93 | OB_PROP_GPM_BOOL | Bool | Enable/disable GPM function
94 | OB_PROP_RGB_CUSTOM_CROP_BOOL | Bool | Custom RGB cropping switch, 0 is off, 1 is on custom cropping, and the ROI cropping area is issued
95 | OB_PROP_DEVICE_WORK_MODE_INT | Int | Device operating mode (power consumption)
97 | OB_PROP_DEVICE_COMMUNICATION_TYPE_INT | Int | Device communication type, 0: USB; 1: Ethernet(RTSP)
98 | OB_PROP_SWITCH_IR_MODE_INT | Int | Switch infrared imaging mode, 0: positive IR mode, 1: passive IR mode
99 | OB_PROP_LASER_POWER_LEVEL_CONTROL_INT | Int | Laser power level | R/W | _/_ | Int value(min:0, max:6, step:1)
100 | OB_PROP_LDP_MEASURE_DISTANCE_INT | Int | LDP's measure distance, unit: mm | R/_ | R/_ | Int value(min:0, max:1, step:1) | service: get_lrm_measure_distance | Not supported yet
104 | OB_PROP_TIMER_RESET_SIGNAL_BOOL | Bool | Reset device time to zero | _/W | _/_ | Bool value(min:0, max:1, step:1)
105 | OB_PROP_TIMER_RESET_TRIGGER_OUT_ENABLE_BOOL | Bool | Enable send reset device time signal to other device. true: enable, false: disable | R/W | _/_ | Bool value(min:0, max:1, step:1)
106 | OB_PROP_TIMER_RESET_DELAY_US_INT | Int | Delay to reset device time, unit: us | R/W | _/_ | Int value(min:0, max:10000000, step:1)
107 | OB_PROP_CAPTURE_IMAGE_SIGNAL_BOOL | Bool | Signal to capture image | _/W | _/_ | Bool value(min:0, max:1, step:1)
112 | OB_PROP_IR_RIGHT_MIRROR_BOOL | Bool | Right IR sensor mirror state | R/W | _/W | Bool value(min:0, max:1, step:1) | Not supported yet | service: set_right_ir_mirror
113 | OB_PROP_CAPTURE_IMAGE_SIGNAL_BOOL | Bool | Number frame to capture once a 'OB_PROP_CAPTURE_IMAGE_SIGNAL_BOOL' effect. range: [1, 255] | R/W | _/_ | Int value(min:1, max:255, step:1)
114 | OB_PROP_IR_RIGHT_FLIP_BOOL | Bool | Right IR sensor flip state. true: flip image, false: origin, default: false | R/W | _/W | Bool value(min:0, max:1, step:1) | Not supported yet | service: set_right_ir_flip
115 | OB_PROP_COLOR_ROTATE_INT | Int | Color sensor rotation, angle{0, 90, 180, 270} | R/W | _/W |  | Not supported yet | service: set_color_rotation
116 | OB_PROP_IR_ROTATE_INT | Int | IR/Left-IR sensor rotation, angle{0, 90, 180, 270} | R/W | _/W |  | Not supported yet | service: set_ir_rotation, set_left_ir_rotation
117 | OB_PROP_IR_RIGHT_ROTATE_INT | Int | Right IR sensor rotation, angle{0, 90, 180, 270} | R/W | _/W |  | Not supported yet | service: set_right_ir_rotation
118 | OB_PROP_DEPTH_ROTATE_INT | Int | Depth sensor rotation, angle{0, 90, 180, 270} | R/W | _/W |  | Not supported yet | service: set_depth_rotation
119 | OB_PROP_LASER_POWER_LEVEL_CONTROL_INT99 | Int | Get hardware laser power actual level which real state of laser element. OB_PROP_LASER_POWER_LEVEL_CONTROL_INT99 will effect this command * which it setting and changed the hardware laser energy level. | R/_ | _/_ | Int value(min:0, max:6, step:1)
121 | OB_PROP_USB_POWER_STATE_INT | Int | USB's power state, enum type: OBUSBPowerState
122 | OB_PROP_DC_POWER_STATE_INT | Int | DC's power state, enum type: OBDCPowerState
129 | OB_PROP_DEVICE_DEVELOPMENT_MODE_INT | Int | Device development mode switch, optional modes can refer to the definition in @ref OBDeviceDevelopmentMode,the default mode is
130 | OB_PROP_SYNC_SIGNAL_TRIGGER_OUT_BOOL | Bool | Multi-DeviceSync synchronized signal trigger out is enable state. true: enable, false: disable | R/W | _/_ | Bool value(min:0, max:1, step:1)
131 | OB_PROP_RESTORE_FACTORY_SETTINGS_BOOL | Bool | Restore factory settings and factory parameters
132 | OB_PROP_BOOT_INTO_RECOVERY_MODE_BOOL | Bool | Enter recovery mode (flashing mode) when boot the device
133 | OB_PROP_DEVICE_IN_RECOVERY_MODE_BOOL | Bool | Query whether the current device is running in recovery mode (read-only)
134 | OB_PROP_CAPTURE_INTERVAL_MODE_INT | Int | Capture interval mode, 0:time interval, 1:number interval
135 | OB_PROP_CAPTURE_IMAGE_TIME_INTERVAL_INT | Int | Capture time interval
136 | OB_PROP_CAPTURE_IMAGE_NUMBER_INTERVAL_INT | Int | Capture number interval
141 | OB_PROP_DEVICE_USB2_REPEAT_IDENTIFY_BOOL | Bool | Enable or disable the device to retry USB2.0 re-identification when the device is connected to a USB2.0 port. | R/W | _/_ | Bool value(min:0, max:1, step:1)
142 | OB_PROP_DEVICE_REBOOT_DELAY_INT | Int | Reboot device delay mode. Delay time unit: ms, range: [0, 8000).
148 | OB_PROP_LASER_OVERCURRENT_PROTECTION_STATUS_BOOL | Bool | Query the status of laser overcurrent protection (read-only)
149 | OB_PROP_LASER_PULSE_WIDTH_PROTECTION_STATUS_BOOL | Bool | Query the status of laser pulse width protection (read-only)
174 | OB_PROP_LASER_ALWAYS_ON_BOOL | Bool | Laser always on, true: always on, false: off, laser will be turned off when out of exposure time | R/W | _/_ | Bool value(min:0, max:1, step:1)
175 | OB_PROP_LASER_ON_OFF_PATTERN_INT | Int | Laser on/off alternate mode, 0: off, 1: on-off alternate, 2: off-on alternate | R/W | _/_ | Int value(min:0, max:1, step:1)
176 | OB_PROP_DEPTH_UNIT_FLEXIBLE_ADJUSTMENT_FLOAT | Float | Depth unit flexible adjustment\ | R/W | _/_
182 | OB_PROP_LASER_CONTROL_INT | Int | Laser control, 0: off, 1: on, 2: auto * | R/W | R/W | Int value(min:0, max:2, step:1) | service: get_laser_status | service: set_laser
184 | OB_PROP_IR_BRIGHTNESS_INT | Int | IR brightness | R/W | _/_ | Int value(min:0, max:255, step:1)
188 | OB_PROP_SLAVE_DEVICE_SYNC_STATUS_BOOL | Bool | Slave/secondary device synchronization status (read-only) | R/_ | _/_ | Bool value(min:0, max:1, step:1)
189 | OB_PROP_COLOR_AE_MAX_EXPOSURE_INT | Int | Color AE max exposure | R/W | _/_ | Int value(min:1, max:1999, step:1)
190 | OB_PROP_IR_AE_MAX_EXPOSURE_INT | Int | Max exposure time of IR auto exposure | R/W | _/_ | Int value(min:1, max:199000, step:1)
191 | OB_PROP_DISP_SEARCH_RANGE_MODE_INT | Int | Disparity search range mode, 1: 128, 2: 256 | R/W | _/W | Int value(min:0, max:2, step:1) | Not supported yet | service: set_disparity_range_mode
193 | OB_PROP_LASER_HIGH_TEMPERATURE_PROTECT_BOOL | Bool | Laser high temperature protection
194 | OB_PROP_LOW_EXPOSURE_LASER_CONTROL_BOOL | Bool | low exposure laser control *
195 | OB_PROP_CHECK_PPS_SYNC_IN_SIGNAL_BOOL | Bool | check pps sync in signal
196 | OB_PROP_DISP_SEARCH_OFFSET_INT | Int | Disparity search range offset, range: [0, 127] | R/W | _/W | Int value(min:0, max:127, step:1) | Not supported yet | service: set_disparity_search_offset
199 | OB_PROP_CPU_TEMPERATURE_CALIBRATION_BOOL | Bool | cpu temperature correction . true: calibrate temperature | R/W | _/_ | Bool value(min:0, max:1, step:1)
202 | OB_PROP_DEVICE_REPOWER_BOOL | Bool | Repower device (cut off power and power on again) *
204 | OB_PROP_FRAME_INTERLEAVE_CONFIG_INDEX_INT | Int | frame interleave config index | R/W | _/_ | Int value(min:0, max:1, step:1)
205 | OB_PROP_FRAME_INTERLEAVE_ENABLE_BOOL | Bool | frame interleave enable (true:enable,false:disable) | R/W | _/_ | Bool value(min:0, max:1, step:1)
206 | OB_PROP_FRAME_INTERLEAVE_LASER_PATTERN_SYNC_DELAY_INT | Int | laser pattern sync with delay(us) | R/W | _/_ | Int value(min:0, max:1, step:1)
209 | OB_PROP_ON_CHIP_CALIBRATION_HEALTH_CHECK_FLOAT | Float | Get the health check result from device,range is [0.0f,1.5f] | R/_ | _/_
210 | OB_PROP_ON_CHIP_CALIBRATION_ENABLE_BOOL | Bool | Enable or disable on-chip calibration | R/W | _/_ | Bool value(min:0, max:1, step:1)
211 | OB_PROP_HW_NOISE_REMOVE_FILTER_ENABLE_BOOL | Bool | hardware noise remove filter switch | R/W | R/W | Bool value(min:0, max:1, step:1) | topic : depth_filters/status | service: set_filter
212 | OB_PROP_HW_NOISE_REMOVE_FILTER_THRESHOLD_FLOAT | Float | hardware noise remove filter threshold ,range [0.0 - 1.0] | R/W | R/W | Float value(min:0.001000, max:0.999000, step:0.001000) | topic : depth_filters/status | service: set_filter
216 | OB_DEVICE_AUTO_CAPTURE_ENABLE_BOOL | Bool | soft trigger auto capture enable, use in OB_MULTI_DEVICE_SYNC_MODE_SOFTWARE_TRIGGERING mode | R/W | _/_ | Bool value(min:0, max:1, step:1)
217 | OB_DEVICE_AUTO_CAPTURE_INTERVAL_TIME_INT | Int | soft trigger auto capture interval time, use in OB_MULTI_DEVICE_SYNC_MODE_SOFTWARE_TRIGGERING mode | R/W | _/_ | Int value(min:20, max:10000, step:1)
223 | OB_DEVICE_PTP_CLOCK_SYNC_ENABLE_BOOL | Bool | PTP time synchronization enable
224 | OB_PROP_DEPTH_WITH_CONFIDENCE_STREAM_ENABLE_BOOL | Bool | Depth with confidence stream enable
226 | OB_PROP_CONFIDENCE_STREAM_FILTER_BOOL | Bool | Enable or disable confidence stream filter
227 | OB_PROP_CONFIDENCE_STREAM_FILTER_THRESHOLD_INT | Int | Confidence stream filter threshold, range [0, 255]
229 | OB_PROP_CONFIDENCE_MIRROR_BOOL | Bool | Confidence stream mirror enable
230 | OB_PROP_CONFIDENCE_FLIP_BOOL | Bool | Confidence stream flip enable
231 | OB_PROP_CONFIDENCE_ROTATE_INT | Int | Confidence stream rotate angle{0, 90, 180, 270}
236 | OB_PROP_INTRA_CAMERA_SYNC_REFERENCE_INT | Int | Intra-camera Sync Reference based on the exposure start time, the exposure middle time, or the exposure end time. the definition in @ref * OBIntraCameraSyncReference | R/W | _/_ | Int value(min:0, max:2, step:1)
242 | OB_PROP_COLOR_RIGHT_ROTATE_INT | Int | Right Color sensor rotation, angle{0, 90, 180, 270}
243 | OB_PROP_COLOR_RIGHT_MIRROR_BOOL | Bool | Right Color mirror
244 | OB_PROP_COLOR_RIGHT_FLIP_BOOL | Bool | Right Color flip
247 | OB_PROP_DEVICE_AE_REFERENCE_INT | Int | Device AE reference source * - 0: Depth based * - 1: Color based
248 | OB_PROP_DEVICE_AE_STRATEGY_INT | Int | Device AE strategy * - 0: Default * - 1: Motion
249 | OB_PROP_COLOR_ROI_BRIGHTNESS_INT | Int | Color camera ROI brightness adjustment
251 | OB_PROP_COLOR_LEFT_ROTATE_INT | Int | Left Color sensor rotation, angle{0, 90, 180, 270}
252 | OB_PROP_COLOR_LEFT_MIRROR_BOOL | Bool | Left Color mirror
253 | OB_PROP_COLOR_LEFT_FLIP_BOOL | Bool | Left Color flip
255 | OB_PROP_COLOR_PRESET_PRIORITY_INT | Int | Color camera preset priority | R/W | _/_ | Int value(min:0, max:1, step:1)
257 | OB_PROP_DEVICE_NETWORK_LLA_BOOL | Bool | LLA (Link Local Address) switch *
259 | OB_PROP_COLOR_ANTI_FLICKER_BOOL | Bool | Color anti-flicker switch
260 | OB_PROP_DEVICE_IP_MODE_INT | Int | Device IP mode
261 | OB_PROP_DHCP_ASSIGN_IP_TIMEOUT_INT | Int | DHCP assign IP timeout, unit: second
1002 | OB_STRUCT_BASELINE_CALIBRATION_PARAM | Struct | Baseline calibration parameters
1003 | OB_STRUCT_DEVICE_TEMPERATURE | Struct | Device temperature information
1024 | OB_STRUCT_TOF_EXPOSURE_THRESHOLD_CONTROL | Struct | TOF exposure threshold range
1035 | OB_STRUCT_DEVICE_SERIAL_NUMBER | Struct | get/set serial number
1037 | OB_STRUCT_DEVICE_TIME | Struct | get/set device time
1038 | OB_STRUCT_MULTI_DEVICE_SYNC_CONFIG | Struct | Multi-device synchronization mode and parameter configuration
1040 | OB_STRUCT_RGB_CROP_ROI | Struct | RGB cropping ROI
1041 | OB_STRUCT_DEVICE_IP_ADDR_CONFIG | Struct | Device IP address configuration
1043 | OB_STRUCT_CURRENT_DEPTH_ALG_MODE | Struct | The current camera depth mode
1045 | OB_STRUCT_DEPTH_PRECISION_SUPPORT_LIST | Struct | A list of depth accuracy levels, returning an array of uin16_t, corresponding to the enumeration
1053 | OB_STRUCT_DEVICE_STATIC_IP_CONFIG_RECORD | Struct | Device network static ip config record
1059 | OB_STRUCT_DEPTH_HDR_CONFIG | Struct | Using to configure the depth sensor's HDR mode
1060 | OB_STRUCT_COLOR_AE_ROI | Struct | Color Sensor AE ROI configuration |  | _/W |  | Not supported yet | service: set_color_ae_roi
1061 | OB_STRUCT_DEPTH_AE_ROI | Struct | Depth Sensor AE ROI configuration |  | _/W |  | Not supported yet | service: set_depth_ae_roi
1063 | OB_STRUCT_ASIC_SERIAL_NUMBER | Struct | ASIC serial number
1064 | OB_STRUCT_DISP_OFFSET_CONFIG | Struct | Disparity offset interleaving
1069 | OB_STRUCT_PRESET_RESOLUTION_CONFIG | Struct | Preset resolution ratio configuration
1077 | OB_STRUCT_COLOR_SYNCED_EXPOSURE_PARAM | Struct | Color sensor synchronized exposure parameter structure
1088 | OB_STRUCT_DEVICE_IP_ADDR_CONFIG_V2 | Struct | Device IP address configuration v2
2000 | OB_PROP_COLOR_AUTO_EXPOSURE_BOOL | Bool | Color camera auto exposure | R/W | R/W | Bool value(min:0, max:1, step:1) | service: get_color_auto_exposure | service: set_color_auto_exposure
2001 | OB_PROP_COLOR_EXPOSURE_INT | Int | Color camera exposure adjustment | R/W | R/W | Int value(min:1, max:1999, step:1) | service: get_color_exposure | service: set_color_exposure | service: reset_color_exposure
2002 | OB_PROP_COLOR_GAIN_INT | Int | Color camera gain adjustment | R/W | R/W | Int value(min:16, max:128, step:1) | service: get_color_gain | service: set_color_gain | service: reset_color_gain
2003 | OB_PROP_COLOR_AUTO_WHITE_BALANCE_BOOL | Bool | Color camera automatic white balance | R/W | R/W | Bool value(min:0, max:1, step:1) | service: get_auto_white_balance | service: set_auto_white_balance
2004 | OB_PROP_COLOR_WHITE_BALANCE_INT | Int | Color camera white balance adjustment | R/W | R/W | Int value(min:2800, max:6500, step:10) | service: get_white_balance | service: set_white_balance | service: reset_white_balance
2005 | OB_PROP_COLOR_BRIGHTNESS_INT | Int | Color camera brightness adjustment | R/W | _/_ | Int value(min:-64, max:64, step:1)
2006 | OB_PROP_COLOR_SHARPNESS_INT | Int | Color camera sharpness adjustment | R/W | _/_ | Int value(min:0, max:100, step:1)
2007 | OB_PROP_COLOR_SHUTTER_INT | Int | Color camera shutter adjustment
2008 | OB_PROP_COLOR_SATURATION_INT | Int | Color camera saturation adjustment | R/W | _/_ | Int value(min:0, max:100, step:1)
2009 | OB_PROP_COLOR_CONTRAST_INT | Int | Color camera contrast adjustment | R/W | _/_ | Int value(min:0, max:100, step:1)
2010 | OB_PROP_COLOR_GAMMA_INT | Int | Color camera gamma adjustment | R/W | _/_ | Int value(min:100, max:500, step:1)
2011 | OB_PROP_COLOR_ROLL_INT | Int | Color camera image rotation
2012 | OB_PROP_COLOR_AUTO_EXPOSURE_PRIORITY_INT | Int | Color camera auto exposure priority | R/W | _/_ | Int value(min:0, max:1, step:1)
2013 | OB_PROP_COLOR_BACKLIGHT_COMPENSATION_INT | Int | Color camera brightness compensation | R/W | _/_ | Int value(min:0, max:6, step:1)
2014 | OB_PROP_COLOR_HUE_INT | Int | Color camera color tint | R/W | _/_ | Int value(min:-180, max:180, step:1)
2015 | OB_PROP_COLOR_POWER_LINE_FREQUENCY_INT | Int | Color Camera Power Line Frequency | R/W | _/_ | Int value(min:0, max:3, step:1)
2016 | OB_PROP_DEPTH_AUTO_EXPOSURE_BOOL | Bool | Automatic exposure of depth camera (infrared camera will be set synchronously under some models of devices) | R/W | R/W | Bool value(min:0, max:1, step:1) | service: get_depth_auto_exposure | service: set_depth_auto_exposure
2017 | OB_PROP_DEPTH_EXPOSURE_INT | Int | Depth camera exposure adjustment (infrared cameras will be set synchronously under some models of devices) | R/W | R/W | Int value(min:1, max:199000, step:1) | service: get_depth_exposure | service: set_depth_exposure | service: reset_depth_exposure
2018 | OB_PROP_DEPTH_GAIN_INT | Int | Depth camera gain adjustment (infrared cameras will be set synchronously under some models of devices) | R/W | R/W | Int value(min:16, max:248, step:1) | service: get_depth_gain | service: set_depth_gain | service: reset_depth_gain
2025 | OB_PROP_IR_AUTO_EXPOSURE_BOOL | Bool | Infrared camera auto exposure (depth camera will be set synchronously under some models of devices) | R/W | R/W | Bool value(min:0, max:1, step:1) | service: get_ir_auto_exposure | service: set_ir_auto_exposure
2026 | OB_PROP_IR_EXPOSURE_INT | Int | Infrared camera exposure adjustment (some models of devices will set the depth camera synchronously) | R/W | R/W | Int value(min:1, max:199000, step:1) | service: get_ir_exposure | service: set_ir_exposure | service: reset_ir_exposure
2027 | OB_PROP_IR_GAIN_INT | Int | Infrared camera gain adjustment (the depth camera will be set synchronously under some models of devices) | R/W | R/W | Int value(min:16, max:248, step:1) | service: get_ir_gain | service: set_ir_gain | service: reset_ir_gain
2028 | OB_PROP_IR_CHANNEL_DATA_SOURCE_INT | Int | Select Infrared camera data source channel. If not support throw exception. 0 : IR stream from IR Left sensor; 1 : IR stream from IR Right sensor;
2029 | OB_PROP_DEPTH_RM_FILTER_BOOL | Bool | Depth effect dedistortion, true: on, false: off. mutually exclusive with D2C function, RM_Filter disable When hardware or software D2C is enabled.
2030 | OB_PROP_COLOR_AE_MAX_GAIN_INT | Int | Color AE max gain
2031 | OB_PROP_COLOR_MAXIMAL_SHUTTER_INT | Int | Color camera shutter gain
2032 | OB_PROP_IR_SHORT_EXPOSURE_BOOL | Bool | The enable/disable switch for IR short exposure function, supported only by a few devices.
2034 | OB_PROP_COLOR_HDR_BOOL | Bool | Color camera HDR
2035 | OB_PROP_IR_LONG_EXPOSURE_BOOL | Bool | IR long exposure mode switch read and write.
2036 | OB_PROP_SKIP_FRAME_BOOL | Bool | Setting and getting the USB device frame skipping mode status, true: frame skipping mode, false: non-frame skipping mode.
2037 | OB_PROP_HDR_MERGE_BOOL | Bool | Depth HDR merge, true: on, false: off.
2038 | OB_PROP_COLOR_FOCUS_INT | Int | Color camera FOCUS
2040 | OB_PROP_IR_RECTIFY_BOOL | Bool | ir rectify status,true: ir rectify, false: no rectify
2052 | OB_PROP_DEPTH_AUTO_EXPOSURE_PRIORITY_INT | Int | Depth camera priority * | R/W | _/_ | Int value(min:0, max:1, step:1)
3004 | OB_PROP_SDK_DISPARITY_TO_DEPTH_BOOL | Bool | Software disparity to depth | R/W | _/_ | Bool value(min:0, max:1, step:1)
3007 | OB_PROP_SDK_DEPTH_FRAME_UNPACK_BOOL | Bool | Depth data unpacking function switch (each open stream will be turned on by default, support RLE/Y10/Y11/Y12/Y14 format)
3008 | OB_PROP_SDK_IR_FRAME_UNPACK_BOOL | Bool | IR data unpacking function switch (each current will be turned on by default, support RLE/Y10/Y11/Y12/Y14 format)
3009 | OB_PROP_SDK_ACCEL_FRAME_TRANSFORMED_BOOL | Bool | Accel data conversion function switch (on by default) | R/W | _/_ | Bool value(min:0, max:1, step:1)
3010 | OB_PROP_SDK_GYRO_FRAME_TRANSFORMED_BOOL | Bool | Gyro data conversion function switch (on by default) | R/W | _/_ | Bool value(min:0, max:1, step:1)
3011 | OB_PROP_SDK_IR_LEFT_FRAME_UNPACK_BOOL | Bool | Left IR frame data unpacking function switch (each current will be turned on by default, support RLE/Y10/Y11/Y12/Y14 format)
3012 | OB_PROP_SDK_IR_RIGHT_FRAME_UNPACK_BOOL | Bool | Right IR frame data unpacking function switch (each current will be turned on by default, support RLE/Y10/Y11/Y12/Y14 format)
3024 | OB_PROP_DEPTH_INDUSTRY_MODE_INT | Int | Depth Stream Industry Working Mode Settings, currently only supported by DCW2.
3027 | OB_PROP_NETWORK_BANDWIDTH_TYPE_INT | Int | Read the current network bandwidth type of the network device, whether it is Gigabit Ethernet or Fast Ethernet, such as G335LE.
3028 | OB_PROP_DEVICE_PERFORMANCE_MODE_INT | Int | Switch device performance mode, currently available in Adaptive Mode and High Performance Mode, such as G335LE.
4029 | OB_RAW_DATA_CAMERA_CALIB_JSON_FILE | Struct | Calibration JSON file read from device (Femto Mega, read only)
5013 | OB_PROP_DEBUG_ESGM_CONFIDENCE_FLOAT | Float | Confidence degree
5525 | OB_PROP_COLOR_DENOISING_LEVEL_INT | Int | Color camera CCI denoising level. 0: Auto; 1-8: higher values indicate stronger denoising. | R/W | _/_ | Int value(min:0, max:8, step:1)
5555 | OB_PROP_DEVICE_OFFLINE_AFTER_IP_CONFIG_APPLY |  | Indicates whether the device will go offline after applying IP configuration. * This property does not represent an actual command; it is a capability flag only, * used to identify whether the current device has the behavior of going offline after IP config is applied.
8001 | OB_PROP_LIDAR_PORT_INT | Int | LiDAR: set/get port
8002 | OB_RAW_DATA_LIDAR_MAC_ADDRESS | Struct | LiDAR: set/get MAC address
8003 | OB_RAW_DATA_LIDAR_SUBNET_MASK | Struct | LiDAR: set/get subnet mask
8004 | OB_PROP_LIDAR_WORK_MODE_INT | Int | LiDAR: set/get work mode
8005 | OB_PROP_LIDAR_APPLY_CONFIGS_INT | Int | LiDAR: apply configs
8006 | OB_PROP_LIDAR_TAIL_FILTER_LEVEL_INT | Int | LiDAR: set/get tail filter level
8007 | OB_PROP_LIDAR_MEMS_FOV_SIZE_FLOAT | Float | LiDAR: set/get mems fov size
8008 | OB_PROP_LIDAR_MEMS_FRENQUENCY_FLOAT | Float | LiDAR: set/get mems frequency
8009 | OB_RAW_DATA_LIDAR_PRODUCT_MODEL | Struct | LiDAR: get product model
8010 | OB_RAW_DATA_LIDAR_FIRMWARE_VERSION | Struct | LiDAR: get firmware version
8011 | OB_RAW_DATA_LIDAR_FPGA_VERSION | Struct | LiDAR: get fpga version
8012 | OB_PROP_LIDAR_WARNING_INFO_INT | Int | LiDAR: get warning info
8013 | OB_PROP_LIDAR_MOTOR_SPIN_SPEED_INT | Int | LiDAR: get realtime motor spin speed, unit:0.01rpm
8014 | OB_PROP_LIDAR_MCU_TEMPERATURE_INT | Int | LiDAR: get mcu temperature, uint: 0.01degrees delsius
8015 | OB_PROP_LIDAR_APD_TEMPERATURE_INT | Int | LiDAR: get apd temperature, uint: 0.01degrees delsius
8016 | OB_PROP_LIDAR_SPECIFIC_MODE_INT | Int | LiDAR: get/set specific mode
8017 | OB_PROP_LIDAR_REPETITIVE_SCAN_MODE_INT | Int | LiDAR: get/set repetitive scan mode